## READ ME FIRST
This sheet is freeware, but please give credit!
Any questions - email me!
Greg Jeffreys
greg@visualdisplaysltd.com
www.VisualDisplaysLtd.com

## SI units
www.VisualDisplaysLtd.com
Enter data in red boxes only!
Image contrast calculator. Front screen black levels are limited by ambient light falling on screen. (This calculator assumes projector black levels are perfect!) |  |  | Conversion to US
If ambient light on screen is | 150 | lux | 13.5 | foot-candle (ft-c)
If the screen is | 1 | gain
resulting max screen black level | 47.7464 | nit | 13.9419 | foot-lambert (fL)
so…
If projector has | 5000 | ANSI lumens
& screen size is | 120 | inches diagonal
(so screen width is | 2664.918 | mm
…and screen height is) | 1499.0164 | mm
so screen area is | 3.9948 | m2
Then screen max white can be | 398.4088 | nit | 116.3354 | foot-lambert (fL)
So max possible contrast ratio = | 9.3443 | :1
Screen luminance from ambient light = (ambient light [lux] / 3.14 [pi]) x screen gain
Screen luminance from projector = (projector lumens / (screen area [m2]) x screen gain / 3.14 [pi])

## US units
www.VisualDisplaysLtd.com
Enter data in red boxes only!
Image contrast calculator. Front screen black levels are limited by ambient light falling on screen. (This calculator assumes projector black levels are perfect!) |  |  | Conversion to non-US
If ambient light on screen is | 15 | foot-candle | 161.4 | lux
If the screen is | 1 | gain
resulting max screen black level | 15 | foot-lambert (fL2) | 51.45 | nit
so…
If projector has | 5000 | ANSI lumens
& screen size is | 120 | inches diagonal
(so screen width is | 104.918 | inches
…and screen height is) | 59.0164 | inches
so screen area is | 42.9992 | square feet
Then screen max white can be | 116.2812 | foot-lambert (fL1) | 398.8447 | nit
So max possible contrast ratio = | 8.7521 | :1
Screen luminance from ambient light = illuminance (foot-candle [ft-c]) x screen gain
Screen luminance from projected light = (projector lumens / screen area) x screen gain