## Sheet1
VISUAL DISPLAYS - Projected Image Performance Worksheet
Greg Jeffreys
greg@visualdisplaysltd.com
www.VisualDisplaysLtd.com
© Visual Displays Ltd 2019
You have licence to use this how you like - but please credit us!
ENTER FIGURES IN RED
TO CALCULATE IMAGE LUMINANCE
Nit = PG x Lumens / screen area / pi
| Image width (mm) | 2400 | mm
| Image height (mm) | 1500 | mm
| Screen area (m2) | 3.6 | m2
| lumens | 4000
| PG | 1
| NIT (cd/m2) = | 353.857 | This is the theoretical luminance ('brightness') of your projected image
| Projector lumens factor ('reality check') | 75%
| ADJUSTED NIT (cd/m2) = | 265.3928 | This is the more likely image luminance!
TO CALCULATE PROJECTOR LUMENS REQUIRED
Lumens = pi x nit x Screen area / PG
| Image width | 2000 | mm
| Image height | 1125 | mm
| Screen area (m2) | 2.25 | m2
| nit | 382
| PG | 1
| LUMENS (lm) = | 2698.83 | These are the 'real' lumens required from the projector, once you have applied some kind of 'reality check' factor to the brochure lumens
TO CALCULATE TASK LUMINANCE
| Task luminance = lx / pi x PG |  |  | 10 | nit
[ lux = lumen / m2 ]
| Ambient light in lux | 400 | You should have 300-500 lux on a meeting room table
| Peak Gain of task (eg paper) | 1
| TASK LUMINANCE = | 127.3885 | cd/m2 [nit]
| Task luminance ratio | 3 | : 1
| MAX DESIRED IMAGE LUMINANCE = | 382.1656 | cd/m2 [nit]
| PISCR contrast ratio required | 15 | : 1
| MAX PERMITTED BLACK LEVEL (relative to the max white level permitted on your image | 25.4777 | cd/m2 [nit]
| MAX PERMITTED LUX ON SCREEN (ambient light must be at or below this level onscreen to achieve the 15:1 required for PISCR Basic Decision Making category | 80 | lux